## Read Me First
Wine Cellar Heat-Load Calculator
By T&H Mechanical • thmechmn.com • (651) 413-3331
What this is
A residential wine-cellar refrigeration sizing tool. Enter your room dimensions, insulation, glass, lights, and design conditions on the Calculator tab. The spreadsheet computes total heat load (BTU/hr) and converts it to the cooling capacity you need from a wine-cellar refrigeration unit.
How to use it
1. Go to the 'Calculator' tab.
2. Fill in every YELLOW cell with your project's numbers.
3. The white cells will auto-calculate. The bold red final answer at the bottom is your required BTU/hr.
4. Pick a wine-cellar cooling unit rated AT OR ABOVE that BTU/hr at 55°F supply / 85°F ambient.
5. When in doubt, call us — sizing a wine room is not the same as sizing a mini split.
The 5 heat-load components this tool calculates
1. TRANSMISSION — Heat conducting through walls, ceiling, and floor (U-value × area × ΔT).
2. INFILTRATION — Outside air leaking in through cracks, the door, and the vapor barrier.
3. PRODUCT — The energy needed to cool warm bottles down to 55°F at first stock-up.
4. INTERNAL — Lights, the evaporator fan motor itself, and door-opening heat.
5. SAFETY FACTOR — Industry-standard 10–15% derate for unknowns (coil fouling, infiltration drift, cellar additions over time).
Important assumptions baked in
• Target cellar condition: 55°F dry bulb, 60–70% relative humidity (the industry standard).
• Coil temperature difference (TD): 8–10°F. This is the WHOLE POINT of a wine-cellar unit and why a normal mini-split won't work — a normal mini-split runs an 18–22°F TD and will strip humidity to 30% RH in days.
• Floor heat gain assumed negligible (slab at 55°F nominal). Adjust manually if floor is above a heated room.
• Glass U-values used are typical of low-E, argon-filled, dual-pane wine-room doors. Check your spec sheet.
Disclaimer
This calculator is provided free as an educational tool. For a binding sizing recommendation, have a qualified mechanical contractor or wine-cellar refrigeration specialist run a project-specific load calc. T&H Mechanical assumes no liability for equipment selected solely on the output of this spreadsheet.

## Calculator
Wine Cellar Heat-Load Calculator
T&H Mechanical • Yellow cells = your inputs • White cells = calculated
STEP 1 — Room Geometry
| Cellar length | 10 | ft
| Cellar width | 8 | ft
| Cellar ceiling height | 8 | ft
| Cellar volume |  | cubic ft
| Total wall area (Length+Width × 2 × Height) |  | sq ft
| Ceiling area |  | sq ft
STEP 2 — Design Conditions
| Target cellar temperature (industry standard: 55°F) | 55 | °F
| Target cellar RH (industry standard: 60–70%) | 65 | % RH
| Ambient temperature on the OTHER side of walls (worst-case) | 80 | °F
| Temperature difference (ΔT) |  | °F
STEP 3 — Insulation R-Values
| Wall insulation R-value (R-19 typical 2×6 / R-13 typical 2×4 / R-30+ ideal) | 19 | ft²·°F·h/BTU
| Ceiling insulation R-value | 30 | ft²·°F·h/BTU
| Wall U-value (1/R) |  | BTU/h·ft²·°F
| Ceiling U-value (1/R) |  | BTU/h·ft²·°F
STEP 4 — Glass / Door
| Glass area (window + glass door panels). Enter 0 if none. | 0 | sq ft
| Glass U-value (typical insulated wine door = 0.30, single pane = 1.10) | 0.3 | BTU/h·ft²·°F
| Solid wood door area (interior) | 20 | sq ft
| Door U-value (insulated wood = 0.50) | 0.5 | BTU/h·ft²·°F
STEP 5 — Lighting & Internal Loads
| Total lighting wattage in cellar (LED preferred: 5–15 W per fixture) | 50 | watts
| Hours per day lighting is on | 2 | hr/day
| Average door openings per day (residential typical: 4) | 4 | openings/day
| Evap fan motor heat (use 50 W if unsure — manufacturer typical) | 50 | watts
STEP 6 — Wine Product Load (first stock-up)
| Number of bottles at first fill-up (use full racking capacity) | 500 | bottles
| Bottles' starting temperature (room temp ≈ 70°F) | 70 | °F
| Hours allowed for the cellar to pull bottles down to 55°F | 72 | hr
| Bottle weight (typical 750 mL wine = 2.65 lb total) | 2.65 | lb
| Specific heat of wine (Cp ≈ 0.9 BTU/lb·°F) | 0.9 | BTU/lb·°F
RESULTS — Heat Load Components (BTU per hour)
| 1. Transmission — walls (U × A × ΔT) |  |  | BTU/hr
| 1. Transmission — ceiling (U × A × ΔT) |  |  | BTU/hr
| 1. Transmission — glass (U × A × ΔT) |  |  | BTU/hr
| 1. Transmission — solid door (U × A × ΔT) |  |  | BTU/hr
| 2. Infiltration — sensible (0.5 ACH × volume × ΔT × 0.018) |  |  | BTU/hr
| 2. Infiltration — latent (humidity gain, 0.5 ACH × volume × 4.5 × Δgr/lb assumed) |  |  | BTU/hr
| 3. Product cool-down — bottles to 55°F (Q = m·Cp·ΔT / time) |  |  | BTU/hr
| 4. Internal — lighting (W × hrs/24 × 3.412) |  |  | BTU/hr
| 4. Internal — evap fan motor (W × 3.412, runs continuously) |  |  | BTU/hr
| 4. Internal — door opening estimate (openings × volume × ΔT × 0.018 × 0.05) |  |  | BTU/hr
| SUBTOTAL (components 1–4) |  |  | BTU/hr
| 5. Safety factor (industry standard: 15%) | 15% |  | BTU/hr
REQUIRED COOLING CAPACITY |  |  |  | BTU/hr at 55°F
Sizing notes
• Pick a wine-cellar cooling unit rated AT OR ABOVE this BTU/hr at the manufacturer's STANDARD CONDITIONS (typically 55°F supply / 85°F ambient).
• Wine units derate as ambient rises. If the condenser sits in an attic that hits 110°F, factor a further 15–20% capacity loss.
• If your calculated load is under 1,500 BTU/hr, a through-the-wall self-contained unit is usually right. 1,500–4,500 BTU/hr → ducted or ductless split. Above 4,500 BTU/hr → engineered split or multiple units.
• Twin Cities homeowners: in dry MN winters even a low-TD coil will pull humidity below 50% RH. Plan a stand-alone ultrasonic humidifier as part of the install.
Need a second opinion on the number above? Call T&H Mechanical at (651) 413-3331 or email info@thmechmn.com.